## BOM_SHC Redux - v1.5.2_SHC Redu
No. | Quantity | Device | Designator | Footprint | Value | Manufacturer Part | Manufacturer | Supplier Part | Supplier | Add into BOM | Name | Primary Category | Secondary Category | JLCPCB Stock | JLCPCB Price | JLCPCB Part Class
1 | 5 | CC0603KRX7R9BB104 | C1,C2,C3,C4,C5 | C_0603 |  | CC0603KRX7R9BB104 | YAGEO | C14663 | LCSC | yes | 100nF |  |  | 25380554 | 0.0142 | Basic
2 | 1 | TAJB107K006RNJ | C8 | CAP-SMD_L3.5-W2.8 |  | TAJB107K006RNJ | AVX | C16133 | LCSC | yes | 100uF |  |  | 359106 | 0.884 | Basic
3 | 1 | CL10A475KO8NNNC | C10 | C0603 | 4.7uF | CL10A475KO8NNNC | SAMSUNG(三星) | C19666 | LCSC | yes | 4.7uF | Capacitors | Multilayer Ceramic Capacitors MLCC - SMD/SMT | 3151808 | 0.061 | BasicPart
4 | 1 | PJ-322环保 | CN1 | AUDIO-TH_HOOYA_PJ-322 |  | PJ-322环保 | HOOYA(皓宇电子) | C2939185 | LCSC | yes | PJ-322环保 | Connectors | Audio Connectors | 723 | 1.18 | ExtendedPart
5 | 1 | 19-217/GHC-YR1S2/3T | LED1 | LED0603-RD |  | 19-217/GHC-YR1S2/3T | EVERLIGHT | C72043 | LCSC | yes | Power |  |  | 607108 | 0.168 | Basic
6 | 5 | 0603WAF4701T5E | R1,R2,R3,R4,R5 | R_0603 |  | 0603WAF4701T5E | UniOhm | C23162 | LCSC | yes | 4.7K |  |  | 5417113 | 0.0065 | Basic
7 | 2 | 0603WAF1002T5E | R9,R10 | R_0603 |  | 0603WAF1002T5E | UniOhm | C25804 | LCSC | yes | 10K |  |  | 17596076 | 0.00548 | Basic
8 | 1 | 0603WAF4700T5E | R101 | R0603 |  | 0603WAF4700T5E | UNI-ROYAL(厚声) | C23179 | LCSC | yes | {ManufacturerPart!} | Resistors | Chip Resistor - Surface Mount | 1589835 | 0.00658 | BasicPart
9 | 3 | 0805W8F0000T5E_C17477 | R102,R107,R108 | R0805 | 0Ω | 0805W8F0000T5E | UNI-ROYAL(厚声) | C17477 | LCSC | yes | 0Ω | Resistors | Chip Resistor - Surface Mount | 2219575 | 0.0105 | Basic Part
10 | 5 | TS-1187A-B-A-B | SW1B,SW2B,SW3B,SW4B,SW5B | SW-SMD_4P-L5.1-W5.1-P3.70-LS6.5-TL-2 |  | TS-1187A-B-A-B | XKBConnectivity(中国星坤) | C318884 | LCSC | yes | {ManufacturerPart!} | Key/Switch | Tactile Switches | 458404 | 0.097 | BasicPart
11 | 1 | WEMOS D1 | U1 | WEMOS D1 | [5 empty] | yes | WEMOS D1